## Cyclone
Impact sprinkler's : Cyclone
Performance table
Master
[7 empty] | N-85-23 | Banet
Model | Nozzle Size (mm.) |  | P | Q | Constant | Exponent | D** | D*
| Front | Rear | (At.) | (lt/hs.) | K | X | (mts.) | (mts.)
240000 | 2.4 | 0 | 2.5 | 356
| Red | Red | 3 | 390 | 71.2 | 0.5 | 18 | 15
|  |  | 3.5 | 421
260000 | 2.6 | 0 | 2.5 | 384
| Light brown | Red | 3 | 420 | 76.7 | 0.5 | 18 | 16
|  |  | 3.5 | 454
225150 | 2.25 | 1.5 | 2.5 | 420
| Blue | Turquoise | 3 | 460 | 84 | 0.5 | 20 | 18
|  |  | 3.5 | 497
245150 | 2.45 | 1.5 | 2.5 | 475
| Yellow | Turquoise | 3 | 520 | 95 | 0.5 | 20 | 18
|  |  | 3.5 | 562
270150 | 2.7 | 1.5 | 2.5 | 566
| Black | Turquoise | 3 | 620 | 113.2 | 0.5 | 20 | 18
|  |  | 3.5 | 670
350150 | 3.5 | 1.5 | 2.5 | 858
| Grey | Turquoise | 3 | 940 | 171.6 | 0.5 | 22 | 20
|  |  | 3.5 | 1015
400150 | 4 | 1.5 | 2.5 | 1050
| Light Green | Turquoise | 3 | 1150 | 210 | 0.5 | 24
|  |  | 3.5 | 1242
450150 | 4.5 | 1.5 | 2.5 | 1278
| Orange | Turquoise | 3 | 1400 | 255.6 | 0.5 | 26
|  |  | 3.5 | 1512
[7 empty] | N-95-23 | N-95-12
Model | Nozzle Size (mm.) |  | P | Q | Constant | Exponent | D** | D*
| Front | Rear | (At.) | (lt/hs.) | K | X | (mts.) | (mts.)
350220 | 3.5 | 2.2 | 3 | 1035
| Gray | Gray | 3.5 | 1118 | 189 | 0.5 | 26 | 22
|  |  | 4 | 1195
400220 | 4 | 2.2 | 3 | 1240
| Light Green | Gray | 3.5 | 1339 | 226.4 | 0.5 | 26 | 22
|  |  | 4 | 1432
450220 | 4.5 | 2.2 | 3 | 1450
| Orange | Gray | 3.5 | 1566 | 264.7 | 0.5 | 28 | 23
|  |  | 4 | 1674
475220 | 4.75 | 2.2 | 3 | 1680
| Dark Green | Gray | 3.5 | 1815 | 306.7 | 0.5 | 29 | 24
|  |  | 4 | 1940
500220 | 5 | 2.2 | 3 | 1760
| Dark Blue | Gray | 3.5 | 1901 | 321.3 | 0.5 | 30 | 24
|  |  | 4 | 2032
550220 | 5.5 | 2.2 | 3 | 2080
| Brown | Gray | 3.5 | 2246 | 379.7 | 0.5 | 30
|  |  | 4 | 2401
600220 | 6 | 2.2 | 3 | 2380
| Violet | Gray | 3.5 | 2570 | 434.5 | 0.5 | 30
|  |  | 4 | 2748
650220 | 6.5 | 2.2 | 3 | 2720
| Pink | Gray | 3.5 | 2938 | 496.6 | 0.5 | 30
|  |  | 4 | 3141
700220 | 7 | 2.2 | 3 | 3070
| Dark Gray | Gray | 3.5 | 3316 | 560.5 | 0.5 | 33
|  |  | 4 | 3545
* 50 cm. height above ground
** 100 cm. height above ground

## Powernet
Rotor sprinkler's : Powernet
Performance table
Master
Model | Size nozzle | Nozzle | Pressure | Flow rate | Constant | Exponent | Wetted Dia. | Rotor code
| dia.(mm) | code color | (bar) | (lt/h.) | K | X | (meter)* | color
[7 empty] | model 09 | model 09
|  |  | 2 | 145
0965 | 1.65 | gray | 2.5 | 162 | 32.4 | 0.5 | 13 | blue
|  |  | 3 | 178
|  |  | 2 | 161
0970 | 1.78 | white | 2.5 | 180 | 36 | 0.5 | 13 | blue
|  |  | 3 | 197
|  |  | 2 | 210
0978 | 1.98 | blue | 2.5 | 235 | 47 | 0.5 | 13 | blue
|  |  | 3 | 257
* 50 cm. above the ground
Model | Size nozzle | Nozzle | Pressure | Flow rate | Constant | Exponent | Wetted Dia. | Rotor code
| dia.(mm) | code color | (bar) | (lt/h.) | K | X | (meter)** | color
[7 empty] | model 15 | model 15
|  |  | 2 | 145
1565 | 1.65 | gray | 2.5 | 162 | 32.4 | 0.5 | 15 | purple
|  |  | 3 | 178
|  |  | 2 | 161
1570 | 1.78 | white | 2.5 | 180 | 36 | 0.5 | 15 | purple
|  |  | 3 | 197
|  |  | 2 | 210
1578 | 1.98 | blue | 2.5 | 235 | 47 | 0.5 | 15 | purple
|  |  | 3 | 257
** 100 cm. above the ground
Model | Size nozzle | Pressure | Flow rate | Wetted Dia. | Rotor code
| dia.(mm) | (bar) | (lt/h.) | (meter) | color
2
09FC | variable | 2.5 | 175 | 12* | blue
3
2
15FC | variable | 2.5 | 175 | 14** | purple
3
* 50 cm. above the ground
** 100 cm. above the ground

## R 2000 WF
Rotor sprinkler's : R 2000 WF
Performance table
Master
Model | Size nozzle | Nozzle | Pressure | Flow rate | Constant | Exponent | Rotor | Wetted Dia.
| dia.(mm) | code color | (bar) | (lt/h.) | K | X | code color | (meter)*
|  |  | 2.5 | 412
2713 | 2.58 | yellow | 3 | 451 | 82.34 | 0.5 | green | 24
|  |  | 3.5 | 487
|  |  | 2.5 | 545
2715 | 2.97 | light brown | 3 | 597 | 109 | 0.5 | red | 25
|  |  | 3.5 | 645
|  |  | 2.5 | 793
2718 | 3.57 | gold | 3 | 869 | 158.65 | 0.5 | gold | 26
|  |  | 3.5 | 939
* 1 meter above the ground

## Supernet
Regulated micro-sprinkler : Supernet
Performance table
Master
Model | Color code | Pressure | Flow rate | Nozzle size | Wetted diameter * | Wetted diameter * | Rotor color code
|  | (bar) | (lt/h.) | (mm.) | model LR (mts.) | model LRD (mts.) | model LR-LRD
020 | Purple | 1.5-4.5 | 20 | 0.89 | 5 | 0.7 | purple
030 | Brown | 1.5-4.5 | 30 | 1.14 | 5.5 | 0.7 | purple
035 | Sky blue | 1.5-4.5 | 35 | 1.2 | 6 | 0.7 | purple
040 | Blue | 1.5-4.5 | 40 | 1.28 | 6 | 0.7 | purple
050 | Green | 1.5-4.5 | 50 | 1.43 | 6.5 | 0.7 | black
058 | Gray | 1.5-4.5 | 58 | 1.55 | 7 | 0.7 | black
070 | Black | 1.5-4.5 | 70 | 1.73 | 7 | 1 | black
090 | Orange | 1.5-4.5 | 90 | 1.74 | 7 | 1 | black
110^ | Red | 2-4.5 | 110 | 1.7 | 8 | 1 | black
Model | Color code | Pressure | Flow rate | Nozzle size | Wetted diameter * | Wetted diameter * | Rotor color code
|  | (bar) | (lt/h.) | (mm.) | model SR (mts.) | model SRD (mts.) | model SR-SRD
020 | Purple | 1.5-4.5 | 20 | 0.89 | 3.2 | 1.8 | blue
030 | Brown | 1.5-4.5 | 30 | 1.14 | 3.5 | 1.8 | blue
035 | Sky blue | 1.5-4.5 | 35 | 1.2 | 3.5 | 1.8 | blue
040 | Blue | 1.5-4.5 | 40 | 1.28 | 3.8 | 1.8 | blue
050 | Green | 1.5-4.5 | 50 | 1.43 | 4.5 | 1.8 | blue
058 | Gray | 1.5-4.5 | 58 | 1.55 | 4.5 | 1.8 | blue
070 | Black | 1.5-4.5 | 70 | 1.73 | 5.5 | 1.8 | blue
090 | Orange | 1.5-4.5 | 90 | 1.74 | 6 | 2 | blue
110^ | Red | 2-4.5 | 110 | 1.7 | 5.5 |  | blue
^ Pay attention : this micro-sprinkler require more work pressure and have a special nozzle
Model | Color code | Pressure | Flow rate | Nozzle size | Wetted diameter * | Deflector color code
|  | (bar) | (lt/h.) | (mm.) | model Jet (mts.) | model 12 jet's
030 | Brown | 1.5-4.5 | 30 | 1.14 | 5 | orange
035 | Sky blue | 1.5-4.5 | 35 | 1.2 | 5 | orange
040 | Blue | 1.5-4.5 | 40 | 1.28 | 5 | orange
050 | Green | 1.5-4.5 | 50 | 1.43 | 5 | orange
058 | Gray | 1.5-4.5 | 58 | 1.55 | 5 | orange
070 | Black | 1.5-4.5 | 70 | 1.73 | 5.5 | orange
090 | Orange | 1.5-4.5 | 90 | 1.74 | 5.5 | orange
* 20 cm. height above ground
Supernet LR - water trajectory at 0.2 meter heigh
Supernet SR - water trajectory at 0.2 meter heigh

## Supernet Jet
Performance table
Supernet JET
Model | Color code | Nozzle size | Pressure | Nominal flow rate | 360 degrees | 300 degrees | 2*90 degrees | 180 degrees | 90 degrees | Deflector color
|  | (mm.) | (bar) | (lt/h.) | radius (mts.) | radius (mts.) | radius (mts.) | radius (mts.) | radius (mts.) | code
040 | Blue | 1.28 | 1.5-4.5 | 40 | 2.5 | 2.6 | 2.2 | 2.6 | 2.2 | orange
050 | Green | 1.43 | 1.5-4.5 | 50 | 2.5 | 2.6 | 2.2 | 2.6 | 2.2 | orange
058 | Gray | 1.55 | 1.5-4.5 | 58 | 2.6 | 2.6 | 2.2 | 2.8 | 2.2 | orange
070 | Black | 1.73 | 1.5-4.5 | 70 | 2.8 | 2.9 | 2.2 | 3 | 2.3 | orange
090 | Orange | 1.74 | 1.5-4.5 | 90 | 3 | 3.1 | 2.2 | 3 | 2.4 | orange
* 20 cm. hight above the ground

## Stripnet
Regulated micro-emitter : Stripnet
Performance table
Master
Model | Color code | Pressure | Flow rate | Nozzle | Nozzle size | Wetted radius * | Wetted radius **
|  | (bar) | (lt/h.) | color code | (mm.) | (meter) | (meter)
020 | Purple | 2.0-4.5 | 20 | Blue + | 0.62 | 5.25 | 5.5
Only one active nozzle |  |  |  | Black
035 | Sky blue | 2.0-4.5 | 35 | Blue | 0.62 | 4.75 | 5.25
Two active nozles
* 20 cm. above the crop
** 70 cm. above the crop
Stripnet - water trajectory (emitter at 20 cm. above the crop / the ground )

## Stripjet
Micro-emitter : Stripjet
Performance table
Master
Model | Nozzle | Size nozzle | Pressure | Flow rate | Constant | Exponent | Wetted radius * | Wetted radius **
| color code | dia.(mm) | (bar) | (lt/h.) | K | X | (meter) | (meter)
|  |  | 1.5 | 20.5
024 | Blue + | 0.62 | 2 | 23.7 | 5.3 | 0.5 | 5.25 | 5.5
Only one active nozzle | Black |  | 2.5 | 26.5
|  |  | 1.5 | 39.5
046 | Blue | 0.62 | 2 | 45.6 | 10.2 | 0.5 | 4.75 | 5
Two active nozles |  |  | 2.5 | 51
* 20 cm. above the crop
** 70 cm. above the crop
Stripjet - water trajectory (emitter at 20 cm. above the crop / the ground )

## Gyronet
Micro-sprinkler : Gyronet
Performance table
Master
Model | Color code | Size nozzle | Pressure | Flow rate | Constant | Exponent | Wetted Dia. | Rotor code
|  | dia.(mm) | (bar) | (lt/h.) | K | X | (meter)* | color
[7 empty] | LR model | LR model
|  |  | 1.5 | 26
027 | Brown | 0.75 | 2 | 29 | 6.6 | 0.5 | 5 | purple
|  |  | 3 | 36
|  |  | 1.5 | 38
040 | Blue | 0.9 | 2 | 44 | 9.8 | 0.5 | 6 | purple
|  |  | 3 | 54
|  |  | 1.5 | 51
058 | Gray | 1.1 | 2 | 59 | 13.2 | 0.5 | 7.5 | black
|  |  | 3 | 72
|  |  | 1.5 | 68
070 | Black | 1.2 | 2 | 78 | 17.5 | 0.5 | 7.5 | black
|  |  | 3 | 96
|  |  | 1.5 | 116
120 | Red | 1.6 | 2 | 134 | 30 | 0.5 | 8.5 | black
|  |  | 3 | 165
|  |  | 1.5 | 132
150 | Sky blue | 1.8 | 2 | 152 | 34 | 0.5 | 9 | black
|  |  | 3 | 186
Model | Color code | Size nozzle | Pressure | Flow rate | Constant | Exponent | Wetted Dia. | Rotor code
|  | dia.(mm) | (bar) | (lt/h.) | K | X | (meter)* | color
[7 empty] | SR model | SR model
|  |  | 1.5 | 26
027 | Brown | 0.75 | 2 | 29 | 6.6 | 0.5 | 4.5 | blue
|  |  | 3 | 36
|  |  | 1.5 | 38
040 | Blue | 0.9 | 2 | 44 | 9.8 | 0.5 | 4.5 | blue
|  |  | 3 | 54
|  |  | 1.5 | 51
058 | Gray | 1.1 | 2 | 59 | 13.2 | 0.5 | 5.5 | blue
|  |  | 3 | 72
|  |  | 1.5 | 68
070 | Black | 1.2 | 2 | 78 | 17.5 | 0.5 | 5.5 | blue
|  |  | 3 | 96
|  |  | 1.5 | 116
120 | Red | 1.6 | 2 | 134 | 30 | 0.5 | 6.5 | blue
|  |  | 3 | 165
|  |  | 1.5 | 132
150 | Sky blue | 1.8 | 2 | 152 | 34 | 0.5 | 7 | blue
|  |  | 3 | 186
* 20 cm. height above ground
Gyronet LR - water trajectory at 0.2 meter heigh
Gyronet SR - water trajectory at 0.2 meter heigh

## Gyronet HF
Micro-sprinkler : Gyronet HF
Performance table
Master
Model | Color code | Size nozzle | Pressure | Flow rate | Constant | Exponent | Wetted Dia. | Rotor code
|  | dia.(mm) | (bar) | (lt/h.) | K | X | (meter)* | color
[7 empty] | LR model | LR model
|  |  | 1.5 | 132
150 | Sky blue | 1.8 | 2 | 152 | 34 | 0.5 |  | gray
|  |  | 3 | 186
|  |  | 1.5 | 190
200 | Yellow |  | 2 | 220 | 49.1 | 0.5 |  | gray
|  |  | 3 | 269
|  |  | 1.5 | 238
250 | Green |  | 2 | 275 | 61.4 | 0.5 |  | gray
|  |  | 3 | 336
|  |  | 1.5 | 278
300 | Purple |  | 2 | 321 | 71.8 | 0.5 |  | gray
|  |  | 3 | 393

## landscape product
Landscape products
Model | Code color | Pressure | Flow rate | Wetted radius (meter)
|  | (bar) | (l/h.) | Very short | Regular
Supernet | Brown | 1.5-4.5 | 30 | 0.9 | 1.8
Supernet | Blue | 1.5-4.5 | 40 | 0.9 | 1.9
Supernet | Green | 1.5-4.5 | 50 | 0.9 | 2.2
Supernet | Black | 1.5-4.5 | 70 | 0.9 | 2.7
Supernet | Orange | 1.5-4.5 | 90 | 1 | 3
Model | Code color | Pressure | Flow rate |  | Wetted radius (meter)
|  | (bar) | (l/h.) | 360 degrees | 180 degrees | 90 degrees
Supernet jet | Brown | 1.5-4.5 | 30 | 2.4 | 2.6 | 2.1
Supernet jet | Blue | 1.5-4.5 | 40 | 2.5 | 2.6 | 2.2
Supernet jet | Green | 1.5-4.5 | 50 | 2.5 | 2.8 | 2.2
Supernet jet | Black | 1.5-4.5 | 70 | 2.8 | 3 | 2.3
Supernet jet | Orange | 1.5-4.5 | 90 | 3 | 3 | 2.4
Model | Code color | Pressure | Flow rate |  | Wetted radius (meter)
|  | (bar) | (l/h.) | 360 degrees | small circle | 180 degrees | 90 degrees
|  | 15 | 41 | 1.5 | 0.5 | - | 2.5
Jet Clear 50 | Green | 20 | 47 | 1.7 | 0.5 | - | 2.5
|  | 25 | 53 | 1.8 | 0.5 | - | 2.5
|  | 15 | 58 | 2.2 | 0.7 | 2 | 2.2
Jet Clear 70 | Black | 20 | 67 | 2.3 | 0.7 | 2.3 | 2.2
|  | 25 | 75 | 2.5 | 0.8 | 2.5 | 2.2
|  | 15 | 76 | 2.2 | 0.7 | 2 | 2.6
Jet Clear 90 | Orange | 20 | 88 | 2.3 | 0.8 | 2.4 | 2.7
|  | 25 | 99 | 2.5 | 0.8 | 3 | 2.8
|  | 15 | 103 | 2.4 | 0.7 | 2 | 2.6
Jet Clear 120 | Red | 20 | 119 | 2.5 | 0.8 | 2.5 | 2.6
|  | 25 | 133 | 3.2 | 0.9 | 3 | 2.7
Model | Nozzle | Size nozzle | Pressure | Flow rate | Wetted radius
| color code | dia.(mm) | (bar) | (lt/h.) | (meter)
Stripjet |  |  | 1.5 | 20.5
024 | Blue + | 0.62 | 2 | 23.7 | 5.5
Only one active nozzle | Black |  | 2.5 | 26.5
|  |  | 3 | 29
Stripjet |  |  | 1.5 | 39.5
046 | Blue | 0.62 | 2 | 45.6 | 4.75
Two active nozles |  |  | 2.5 | 51
|  |  | 3 | 55.9
Model | Color code | Nozzle area | Pressure | Flow rate | Wetted Dia.
|  | (mm2.) | (meter) | (lt/h.) | (meter)*
|  |  | 15 | 43
Vibro spray | Green | 0.985 | 20 | 50 | 3.5
050 |  |  | 25 | 56
|  |  | 30 | 61
|  |  | 15 | 62
Vibro spray | Black | 1.6 | 20 | 71 | 3.5
070 |  |  | 25 | 80
|  |  | 30 | 87
|  |  | 15 | 79
Vibro spray | Orange | 1.92 | 20 | 92 | 3.5
090 |  |  | 25 | 103
|  |  | 30 | 112
|  |  | 15 | 105
Vibro spray | Red | 2.61 | 20 | 121 | 4
120 |  |  | 25 | 135
|  |  | 30 | 148

## Gyronet Jet
Performance table
Gyronet JET
Model | Color code | Nozzle size | Pressure | Nominal flow rate | 360 degrees | 300 degrees | 2*90 degrees | 180 degrees | 90 degrees | Deflector color
|  | (mm.) | (bar) | (lt/h.) | radius (mts.) | radius (mts.) | radius (mts.) | radius (mts.) | radius (mts.) | code
|  |  | 1 | 31 | 1.8 | 2 | 1.8 | 2.4 | -
040 | Blue | 0.9 | 1.5 | 38 | 1.9 | 2.2 | 2.1 | 2.8 | - | orange
|  |  | 2 | 44 | 2.5 | 2.5 | 2.2 | 3 | -
|  |  | 1 | 42 | 2.2 | 2.6 | 2.1 | 3.1 | 2.4
058 | Gray | 1.1 | 1.5 | 51 | 2.8 | 2.8 | 2.4 | 3.5 | 2.7 | orange
|  |  | 2 | 59 | 3.2 | 3.2 | 2.7 | 4.2 | 3.1
|  |  | 1 | 55 | 2.7 | 2.8 | 2.3 | 2.8 | 2.4
070 | Black | 1.2 | 1.5 | 68 | 3.1 | 3.2 | 2.8 | 4 | 2.9 | orange
|  |  | 2 | 78 | 3.5 | 3.6 | 3 | 4.2 | 3.2
|  |  | 1 | 73 | 3 | 3 | 2.6 | 4 | 2.8
090 | Orange | 1.4 | 1.5 | 90 | 3.5 | 3.5 | 3 | 4.8 | 3.3 | orange
|  |  | 2 | 103 | 3.6 | 3.8 | 3.1 | 4.8 | 3.8
|  |  | 1 | 95 | 3.6 | 3.4 | 2.8 | 4 | 3.2
120 | Red | 1.6 | 1.5 | 116 | 3.9 | 3.8 | 3.2 | 4.9 | 4.55 | orange
|  |  | 2 | 134 | 4.2 | 4 | 3.3 | 5.6 | 4.4
* 20 cm. hight above the ground

## Coolnet
Very fine mist : Coolnet
Performance table
Master
Model | Color code | Size nozzle | Pressure | Flow rate | Constant | Exponent | Misted range
|  | dia.(mm) | (bar) | (lt/h.) | K | X | (meter)
|  |  | 3 | 6.5
1 x 7.5 | Light gray | 0.62 | 4 | 7.5 | 1.18 | 0.5 | 1.5
|  |  | 5 | 8.4
|  |  | 3 | 13
2 x 7.5 | Light gray | 0.62 | 4 | 15 | 2.36 | 0.5 | 1.5
|  |  | 5 | 16.8
|  |  | 3 | 26
4 x 7.5 | Light gray | 0.62 | 4 | 30 | 4.8 | 0.5 | 1.5
|  |  | 5 | 34
|  |  | 3 | 14
1 x 16 | Sky blue | 0.91 | 4 | 16 | 2.53 | 0.5 | 1.5
|  |  | 5 | 18
|  |  | 3 | 28
2 x 16 | Sky blue | 0.91 | 4 | 32 | 5.06 | 0.5 | 1.5
|  |  | 5 | 36
|  |  | 3 | 56
4 x 16 | Sky blue | 0.91 | 4 | 64 | 10.15 | 0.5 | 1.5
|  |  | 5 | 72

## Spinnet
Micro-sprinkler : Spinnet
Performance table
Master
Model | Color code | Pressure | Flow rate | Wetted Dia. | Constant | Exponent
|  | (meter) | (lt/h.) | (meter)* | K | X
120 | Red | 20 | 117 | 8.5 | 26.2 | 0.5
|  | 25 | 131
|  | 30 | 144
200 | Yellow | 20 | 195 | 8.5 | 43.6 | 0.5
|  | 25 | 218
|  | 30 | 240
* 180 cm. height above crop

## Vibro Spray
Vibro emitter : Vibro spray
Performance table
Master
Model | Color code | Nozzle area | Pressure | Flow rate | Wetted Dia. | Constant | Exponent
|  | (mm2.) | (meter) | (lt/h.) | (meter)* | K | X
|  |  | 15 | 29
035 | Sky Blue | 0.165 | 20 | 33 | 3 | 7.4 | 0.5
|  |  | 25 | 37
|  |  | 30 | 41
|  |  | 15 | 43
050 | Green | 0.985 | 20 | 50 | 3.5 | 11.2 | 0.5
|  |  | 25 | 56
|  |  | 30 | 61
|  |  | 15 | 48
060 | Gray | 1.29 | 20 | 56 | 3.5 | 12.5 | 0.5
|  |  | 25 | 63
|  |  | 30 | 69
|  |  | 15 | 62
070 | Black | 1.6 | 20 | 71 | 3.5 | 15.9 | 0.5
|  |  | 25 | 80
|  |  | 30 | 87
|  |  | 15 | 79
090 | Orange | 1.92 | 20 | 92 | 3.5 | 20.5 | 0.5
|  |  | 25 | 103
|  |  | 30 | 112
|  |  | 15 | 105
120 | Red | 2.61 | 20 | 121 | 4 | 27 | 0.5
|  |  | 25 | 135
|  |  | 30 | 148
|  |  | 15 | 140
160 | Brown | 3.37 | 20 | 161 | 5.5 | 36.1 | 0.5
|  |  | 25 | 181
|  |  | 30 | 198
* 20 cm. height above ground

## Vibro spray HD - Vibro jet
Vibro emitter : Vibro spray HD - Vibro jet
Performance table
Master
Vibro spray HD
Model | Color code | Pressure | Flow rate | Wetted Dia. | Constant | Exponent
|  | (meter) | (lt/h.) | (meter)* | K | X
|  | 20 | 223
250 | Gray | 25 | 249 | 6 | 49.8 | 0.5
|  | 30 | 273
Vibro jet
Model | Color code | Pressure | Flow rate | Wetted Dia. | Constant | Exponent
|  | (meter) | (lt/h.) | (meter)* | K | X
|  | 15 | 40 | 4
050 | Green | 20 | 46 | 4.4 | 10.28 | 0.5
|  | 25 | 51 | 5.6
|  | 30 | 56 | 6
* 20 cm. height above ground

## Vibro mist
Vibro emitter : Vibro mist
Performance table
Master
Model | Color code | Pressure | Flow rate | Wetted Dia. | Constant | Exponent
|  | (meter) | (lt/h.) | (meter)* | K | X
|  | 25 | 24
020 | Purple | 30 | 26 | 3 | 4.7 | 0.5
|  | 35 | 28
|  | 25 | 47
040 | Blue | 30 | 52 | 3.5 | 9.4 | 0.5
|  | 35 | 56
* 100 cm. height above crop

## Spin clear
Micro-sprinkler : Spin clear
Performance table
Master
|  |  |  | Red swivel | Black swivel
Model | Color code | Pressure | Flow rate | Wetted Dia. | Wetted Dia. | Constant | Exponent
|  | (meter) | (lt/h.) | (meter)* | (meter)* | K | X
040 | Blue | 20 | 40 | 6 | 6 | 9 | 0.5
|  | 25 | 45
|  | 30 | 49
050 | Green | 20 | 47 | 6.5 | 6 | 10.5 | 0.5
|  | 25 | 53
|  | 30 | 58
060 | Gray | 20 | 58 | 6.5 | 6 | 13 | 0.5
|  | 25 | 65
|  | 30 | 71
070 | Black | 20 | 67 | 6.5 | 6 | 15 | 0.5
|  | 25 | 75
|  | 30 | 82
090 | Orange | 20 | 88 | 7 | 7 | 19.7 | 0.5
|  | 25 | 99
|  | 30 | 108
120 | Red | 20 | 119 | 8.5 | 7.5 | 26.6 | 0.5
|  | 25 | 133
|  | 30 | 146
160 | Brown | 20 | 155 | 9.5 | 8 | 34.7 | 0.5
|  | 25 | 173
|  | 30 | 190
200 | Yellow | 20 | 200 | 8.5 | 6.5 | 44.75 | 0.5
|  | 25 | 224
|  | 30 | 245
* 180 cm. height above crop
Spin clear , red swivel - water trajectory at 2 bar , 1 meter heigh
Spin clear , black swivel - water trajectory at 2 bar , 1 meter heigh

## Spin clear SD
Micro-sprinkler : Spin clear SD
Performance table
Master
|  |  |  | Red swivel | Black swivel
Model | Color code | Pressure | Flow rate | Wetted Dia. | Wetted Dia. | Constant | Exponent
|  | (meter) | (lt/h.) | (meter)* | (meter)* | K | X
120/070 | Red | 20 | 72 | 8.5 | 6 | 26.1 | 0.34
|  | 25 | 78
200/120 | Yellow | 20 | 115 | 8.5 | 6.5 | 41.6 | 0.34
|  | 25 | 124
* 180 cm. height above crop
Spin clear SD , red swivel - water trajectory at 2 bar , 1.5 meter heigh
Spin clear SD , black swivel - water trajectory at 2 bar , 1.5 meter heigh